## Mode
Mode ( 0 : AC / DC Hybrid, 1 : AC only, 2 : DC only)
0

## AC Bus Data
Bus | Gs[MW] | Bs[Mvar] | Z_p | I_p | P_p | Z_q | I_q | P_q | k_pw | k_qw | V0 [pu] | Va [°] | V_base [V] | V_min [pu] | V_max [pu] | Area(반영X)
1 | 0 | 0 | 0.0015839 | 0.91686 | 0.08156 | 1 | 0 | 0 | 1 | -1 | 1 | 0 | 12670 | 0.95 | 1.05 | 1
2 | 0 | 0 | 0.0015839 | 0.91686 | 0.08156 | 1 | 0 | 0 | 1 | -1 | 1 | 0 | 12670 | 0.95 | 1.05 | 1
3 | 0 | 0 | 0.00019161 | 0.1797 | 0.82011 | 1 | 0 | 0 | 1 | -1 | 1 | 0 | 12670 | 0.95 | 1.05 | 1
4 | 0 | 0 | 0.51126 | 0.48715 | 0.001592 | 1 | 0 | 0 | 1 | -1 | 1 | 0 | 12670 | 0.95 | 1.05 | 1
5 | 0 | 0 | 0.0015839 | 0.91686 | 0.08156 | 1 | 0 | 0 | 1 | -1 | 1 | 0 | 12670 | 0.95 | 1.05 | 1
6 | 0 | 0 | 0.00019161 | 0.1797 | 0.82011 | 1 | 0 | 0 | 1 | -1 | 1 | 0 | 12670 | 0.95 | 1.05 | 1
7 | 0 | 0 | 0.51126 | 0.48715 | 0.001592 | 1 | 0 | 0 | 1 | -1 | 1 | 0 | 12670 | 0.95 | 1.05 | 1
8 | 0 | 0 | 0.51126 | 0.48715 | 0.001592 | 1 | 0 | 0 | 1 | -1 | 1 | 0 | 12670 | 0.95 | 1.05 | 1
9 | 0 | 0 | 0.00019161 | 0.1797 | 0.82011 | 1 | 0 | 0 | 1 | -1 | 1 | 0 | 12670 | 0.95 | 1.05 | 1
10 | 0 | 0 | 0.51126 | 0.48715 | 0.001592 | 1 | 0 | 0 | 1 | -1 | 1 | 0 | 12670 | 0.95 | 1.05 | 1
11 | 0 | 0 | 0.51126 | 0.48715 | 0.001592 | 1 | 0 | 0 | 1 | -1 | 1 | 0 | 12670 | 0.95 | 1.05 | 1
12 | 0 | 0 | 0.0015839 | 0.91686 | 0.08156 | 1 | 0 | 0 | 1 | -1 | 1 | 0 | 12670 | 0.95 | 1.05 | 1
13 | 0 | 0 | 0.51126 | 0.48715 | 0.001592 | 1 | 0 | 0 | 1 | -1 | 1 | 0 | 12670 | 0.95 | 1.05 | 1
14 | 0 | 0 | 0.0015839 | 0.91686 | 0.08156 | 1 | 0 | 0 | 1 | -1 | 1 | 0 | 12670 | 0.95 | 1.05 | 1
15 | 0 | 0 | 0.51126 | 0.48715 | 0.001592 | 1 | 0 | 0 | 1 | -1 | 1 | 0 | 12670 | 0.95 | 1.05 | 1
16 | 0 | 0 | 0.00019161 | 0.1797 | 0.82011 | 1 | 0 | 0 | 1 | -1 | 1 | 0 | 12670 | 0.95 | 1.05 | 1
17 | 0 | 0 | 0.51126 | 0.48715 | 0.001592 | 1 | 0 | 0 | 1 | -1 | 1 | 0 | 12670 | 0.95 | 1.05 | 1
18 | 0 | 0 | 0.00019161 | 0.1797 | 0.82011 | 1 | 0 | 0 | 1 | -1 | 1 | 0 | 12670 | 0.95 | 1.05 | 1
19 | 0 | 0 | 0.0015839 | 0.91686 | 0.08156 | 1 | 0 | 0 | 1 | -1 | 1 | 0 | 12670 | 0.95 | 1.05 | 1
20 | 0 | 0 | 0.51126 | 0.48715 | 0.001592 | 1 | 0 | 0 | 1 | -1 | 1 | 0 | 12670 | 0.95 | 1.05 | 1
21 | 0 | 0 | 0.00019161 | 0.1797 | 0.82011 | 1 | 0 | 0 | 1 | -1 | 1 | 0 | 12670 | 0.95 | 1.05 | 1
22 | 0 | 0 | 0.0015839 | 0.91686 | 0.08156 | 1 | 0 | 0 | 1 | -1 | 1 | 0 | 12670 | 0.95 | 1.05 | 1
23 | 0 | 0 | 0.51126 | 0.48715 | 0.001592 | 1 | 0 | 0 | 1 | -1 | 1 | 0 | 12670 | 0.95 | 1.05 | 1
24 | 0 | 0 | 0.51126 | 0.48715 | 0.001592 | 1 | 0 | 0 | 1 | -1 | 1 | 0 | 12670 | 0.95 | 1.05 | 1
25 | 0 | 0 | 0.51126 | 0.48715 | 0.001592 | 1 | 0 | 0 | 1 | -1 | 1 | 0 | 12670 | 0.95 | 1.05 | 1
26 | 0 | 0 | 0.51126 | 0.48715 | 0.001592 | 1 | 0 | 0 | 1 | -1 | 1 | 0 | 12670 | 0.95 | 1.05 | 1
27 | 0 | 0 | 0.00019161 | 0.1797 | 0.82011 | 1 | 0 | 0 | 1 | -1 | 1 | 0 | 12670 | 0.95 | 1.05 | 1
28 | 0 | 0 | 0.51126 | 0.48715 | 0.001592 | 1 | 0 | 0 | 1 | -1 | 1 | 0 | 12670 | 0.95 | 1.05 | 1
29 | 0 | 0 | 0.51126 | 0.48715 | 0.001592 | 1 | 0 | 0 | 1 | -1 | 1 | 0 | 12670 | 0.95 | 1.05 | 1
30 | 0 | 0 | 0.51126 | 0.48715 | 0.001592 | 1 | 0 | 0 | 1 | -1 | 1 | 0 | 12670 | 0.95 | 1.05 | 1
31 | 0 | 0 | 0.0015839 | 0.91686 | 0.08156 | 1 | 0 | 0 | 1 | -1 | 1 | 0 | 12670 | 0.95 | 1.05 | 1
32 | 0 | 0 | 0.0015839 | 0.91686 | 0.08156 | 1 | 0 | 0 | 1 | -1 | 1 | 0 | 12670 | 0.95 | 1.05 | 1
33 | 0 | 0 | 0.51126 | 0.48715 | 0.001592 | 1 | 0 | 0 | 1 | -1 | 1 | 0 | 12670 | 0.95 | 1.05 | 1
34 | 0 | 0 | 0 | 0 | 1 | 1 | 0 | 0 | 1 | -1 | 1 | 0 | 12670 | 0.95 | 1.05 | 1
35 | 0 | 0 | 0 | 0 | 1 | 1 | 0 | 0 | 1 | -1 | 1 | 0 | 12670 | 0.95 | 1.05 | 1
36 | 0 | 0 | 0 | 0 | 1 | 1 | 0 | 0 | 1 | -1 | 1 | 0 | 12670 | 0.95 | 1.05 | 1
37 | 0 | 0 | 0 | 0 | 1 | 1 | 0 | 0 | 1 | -1 | 1 | 0 | 12670 | 0.95 | 1.05 | 1
38 | 0 | 0 | 0 | 0 | 1 | 1 | 0 | 0 | 1 | -1 | 1 | 0 | 12670 | 0.95 | 1.05 | 1

## AC Line Data
Line # | From | To | R [Ω] | X [Ω] | B [S] | Tap ratio | angle(°) | rateA [MVA] | rateB [MVA] | rateC [MVA] | AC Transformer status (0/1) | connection status (0/1)
1 | 1 | 2 | 0.092144 | 0.047035 | 0 | 0 | 0 | 4.6 | 4.6 | 4.6 | 0 | 1
2 | 2 | 3 | 0.49282 | 0.25107 | 0 | 0 | 0 | 4.1 | 4.1 | 4.1 | 0 | 1
3 | 3 | 4 | 0.36585 | 0.18637 | 0 | 0 | 0 | 2.9 | 2.9 | 2.9 | 0 | 1
4 | 4 | 5 | 0.38033 | 0.19408 | 0 | 0 | 0 | 2.9 | 2.9 | 2.9 | 0 | 1
5 | 5 | 6 | 0.8187 | 0.70665 | 0 | 0 | 0 | 2.9 | 2.9 | 2.9 | 0 | 1
6 | 6 | 7 | 0.18718 | 0.61852 | 0 | 0 | 0 | 1.5 | 1.5 | 1.5 | 0 | 1
7 | 7 | 8 | 0.71114 | 0.23501 | 0 | 0 | 0 | 1.05 | 1.05 | 1.05 | 0 | 1
8 | 8 | 9 | 1.0295 | 0.73972 | 0 | 0 | 0 | 1.05 | 1.05 | 1.05 | 0 | 1
9 | 9 | 10 | 1.0436 | 0.73972 | 0 | 0 | 0 | 1.05 | 1.05 | 1.05 | 0 | 1
10 | 10 | 11 | 0.19649 | 0.065014 | 0 | 0 | 0 | 1.05 | 1.05 | 1.05 | 0 | 1
11 | 11 | 12 | 0.37419 | 0.12377 | 0 | 0 | 0 | 1.05 | 1.05 | 1.05 | 0 | 1
12 | 12 | 13 | 1.4674 | 1.1545 | 0 | 0 | 0 | 0.5 | 0.5 | 0.5 | 0 | 1
13 | 13 | 14 | 0.5413 | 0.71259 | 0 | 0 | 0 | 0.45 | 0.45 | 0.45 | 0 | 1
14 | 14 | 15 | 0.59075 | 0.52573 | 0 | 0 | 0 | 0.3 | 0.3 | 0.3 | 0 | 1
15 | 15 | 16 | 0.74598 | 0.54484 | 0 | 0 | 0 | 0.25 | 0.25 | 0.25 | 0 | 1
16 | 16 | 17 | 1.2884 | 1.7202 | 0 | 0 | 0 | 0.25 | 0.25 | 0.25 | 0 | 1
17 | 17 | 18 | 0.73169 | 0.57373 | 0 | 0 | 0 | 0.1 | 0.1 | 0.1 | 0 | 1
18 | 2 | 19 | 0.1639 | 0.15636 | 0 | 0 | 0 | 0.5 | 0.5 | 0.5 | 0 | 1
19 | 19 | 20 | 1.5035 | 1.3549 | 0 | 0 | 0 | 0.5 | 0.5 | 0.5 | 0 | 1
20 | 20 | 21 | 0.40935 | 0.47822 | 0 | 0 | 0 | 0.21 | 0.21 | 0.21 | 0 | 1
21 | 21 | 22 | 0.70857 | 0.93685 | 0 | 0 | 0 | 0.11 | 0.11 | 0.11 | 0 | 1
22 | 3 | 23 | 0.45093 | 0.30822 | 0 | 0 | 0 | 1.05 | 1.05 | 1.05 | 0 | 1
23 | 23 | 24 | 0.89768 | 0.70874 | 0 | 0 | 0 | 1.05 | 1.05 | 1.05 | 0 | 1
24 | 24 | 25 | 0.89559 | 0.70087 | 0 | 0 | 0 | 0.5 | 0.5 | 0.5 | 0 | 1
25 | 9 | 26 | 0.20291 | 0.10338 | 0 | 0 | 0 | 1.5 | 1.5 | 1.5 | 0 | 1
26 | 26 | 27 | 0.28414 | 0.14464 | 0 | 0 | 0 | 1.5 | 1.5 | 1.5 | 0 | 1
27 | 27 | 28 | 1.0585 | 0.93332 | 0 | 0 | 0 | 1.5 | 1.5 | 1.5 | 0 | 1
28 | 28 | 29 | 0.80377 | 0.70023 | 0 | 0 | 0 | 1.5 | 1.5 | 1.5 | 0 | 1
29 | 29 | 30 | 0.50727 | 0.25845 | 0 | 0 | 0 | 1.5 | 1.5 | 1.5 | 0 | 1
30 | 30 | 31 | 0.97393 | 0.96253 | 0 | 0 | 0 | 0.5 | 0.5 | 0.5 | 0 | 1
31 | 31 | 32 | 0.3103 | 0.36167 | 0 | 0 | 0 | 0.5 | 0.5 | 0.5 | 0 | 1
32 | 32 | 33 | 0.3408 | 0.52991 | 0 | 0 | 0 | 0.1 | 0.1 | 0.1 | 0 | 1
33 | 8 | 34 | 1.9991 | 1.9991 | 0 | 0 | 0 | 0.5 | 0.5 | 0.5 | 0 | 1
34 | 29 | 35 | 0.49973 | 0.49973 | 0 | 0 | 0 | 0.5 | 0.5 | 0.5 | 0 | 1
35 | 12 | 36 | 0.49973 | 0.49973 | 0 | 0 | 0 | 0.5 | 0.5 | 0.5 | 0 | 1
36 | 22 | 37 | 0.49973 | 0.49973 | 0 | 0 | 0 | 0.5 | 0.5 | 0.5 | 0 | 1
37 | 25 | 38 | 0.49973 | 0.49973 | 0 | 0 | 0 | 0.1 | 0.1 | 0.1 | 0 | 1

## AC Gen Data
Bus_No | AC Gen Type (No Gen : 0/AC Trans : 1/ Syn Gen : 2/IBR : 3) | AC Gen Mode (PQ Mode : 0/Droop Mode : 1/ PV Mode : 2/Slack : 3) Same Bus = Same Gen Mode | Droop (P) [%] | Droop (Q) [%] | P_gen [W] | Q_gen [Var] | Vg [pu] (If Gen PV mode or Droop mode) | Status (미반영) | Local Sbase [MVA] | ¦V¦ deadband (±) [pu]
34 | 3 | 1 | 10 | 1.25 | 1857500 | 575000 | 1 | 1 | 1 | 0
35 | 3 | 1 | 10 | 1.25 | 1857500 | 575000 | 1 | 1 | 1 | 0
36 | 3 | 1 | 10 | 1.25 | 1857500 | 575000 | 1 | 1 | 1 | 0
37 | 3 | 1 | 10 | 1.25 | 1857500 | 575000 | 1 | 1 | 1 | 0

## AC 3w Transformer Data
3w trans # | Bus 1 | Bus 2 | Bus 3 | status (0/1) | Vn1 [kV] | Vn2 [kV] | Vn3 [kV] | Sn1 [MVA] | Sn2 [MVA] | Sn3 [MVA] | r12 | r23 | r31 | x12 | x23 | x31 | vk12 [%] | vk23 [%] | vk31 [%] | vkr12 [%] | vkr23 [%] | vkr31 [%] | tap side | tap ratio | shift_deg MV [degree] | shift_deg LV [degree] | pfe [kW] | i0 [%] | winding map

## AC P Consume Data
Bus / 시각 | 1 | 2 | 3 | 4 | 5 | 6 | 7 | 8 | 9 | 10 | 11 | 12 | 13 | 14 | 15 | 16 | 17 | 18 | 19 | 20 | 21 | 22 | 23 | 24
1 | 100000 | 65000 | 27500 | 65000 | 50000 | 27500 | 50000 | 50000 | 50000 | 50000 | 50000 | 50000 | 50000 | 50000 | 50000 | 50000 | 50000 | 50000 | 50000 | 50000 | 50000 | 50000 | 50000 | 50000
2 | 100000 | 65000 | 27500 | 65000 | 50000 | 27500 | 50000 | 50000 | 50000 | 50000 | 50000 | 50000 | 50000 | 50000 | 50000 | 50000 | 50000 | 50000 | 50000 | 50000 | 50000 | 50000 | 50000 | 50000
3 | 180000 | 117000 | 49500 | 117000 | 90000 | 49500 | 90000 | 90000 | 90000 | 90000 | 90000 | 90000 | 90000 | 90000 | 90000 | 90000 | 90000 | 90000 | 90000 | 90000 | 90000 | 90000 | 90000 | 90000
4 | 240000 | 156000 | 66000 | 156000 | 120000 | 66000 | 120000 | 120000 | 120000 | 120000 | 120000 | 120000 | 120000 | 120000 | 120000 | 120000 | 120000 | 120000 | 120000 | 120000 | 120000 | 120000 | 120000 | 120000
5 | 120000 | 78000 | 33000 | 78000 | 60000 | 33000 | 60000 | 60000 | 60000 | 60000 | 60000 | 60000 | 60000 | 60000 | 60000 | 60000 | 60000 | 60000 | 60000 | 60000 | 60000 | 60000 | 60000 | 60000
6 | 120000 | 78000 | 33000 | 78000 | 60000 | 33000 | 60000 | 60000 | 60000 | 60000 | 60000 | 60000 | 60000 | 60000 | 60000 | 60000 | 60000 | 60000 | 60000 | 60000 | 60000 | 60000 | 60000 | 60000
7 | 400000 | 260000 | 110000 | 260000 | 200000 | 110000 | 200000 | 200000 | 200000 | 200000 | 200000 | 200000 | 200000 | 200000 | 200000 | 200000 | 200000 | 200000 | 200000 | 200000 | 200000 | 200000 | 200000 | 200000
8 | 400000 | 260000 | 110000 | 260000 | 200000 | 110000 | 200000 | 200000 | 200000 | 200000 | 200000 | 200000 | 200000 | 200000 | 200000 | 200000 | 200000 | 200000 | 200000 | 200000 | 200000 | 200000 | 200000 | 200000
9 | 120000 | 78000 | 33000 | 78000 | 60000 | 33000 | 60000 | 60000 | 60000 | 60000 | 60000 | 60000 | 60000 | 60000 | 60000 | 60000 | 60000 | 60000 | 60000 | 60000 | 60000 | 60000 | 60000 | 60000
10 | 120000 | 78000 | 33000 | 78000 | 60000 | 33000 | 60000 | 60000 | 60000 | 60000 | 60000 | 60000 | 60000 | 60000 | 60000 | 60000 | 60000 | 60000 | 60000 | 60000 | 60000 | 60000 | 60000 | 60000
11 | 90000 | 58500 | 24750 | 58500 | 45000 | 24750 | 45000 | 45000 | 45000 | 45000 | 45000 | 45000 | 45000 | 45000 | 45000 | 45000 | 45000 | 45000 | 45000 | 45000 | 45000 | 45000 | 45000 | 45000
12 | 120000 | 78000 | 33000 | 78000 | 60000 | 33000 | 60000 | 60000 | 60000 | 60000 | 60000 | 60000 | 60000 | 60000 | 60000 | 60000 | 60000 | 60000 | 60000 | 60000 | 60000 | 60000 | 60000 | 60000
13 | 120000 | 78000 | 33000 | 78000 | 60000 | 33000 | 60000 | 60000 | 60000 | 60000 | 60000 | 60000 | 60000 | 60000 | 60000 | 60000 | 60000 | 60000 | 60000 | 60000 | 60000 | 60000 | 60000 | 60000
14 | 240000 | 156000 | 66000 | 156000 | 120000 | 66000 | 120000 | 120000 | 120000 | 120000 | 120000 | 120000 | 120000 | 120000 | 120000 | 120000 | 120000 | 120000 | 120000 | 120000 | 120000 | 120000 | 120000 | 120000
15 | 120000 | 78000 | 33000 | 78000 | 60000 | 33000 | 60000 | 60000 | 60000 | 60000 | 60000 | 60000 | 60000 | 60000 | 60000 | 60000 | 60000 | 60000 | 60000 | 60000 | 60000 | 60000 | 60000 | 60000
16 | 120000 | 78000 | 33000 | 78000 | 60000 | 33000 | 60000 | 60000 | 60000 | 60000 | 60000 | 60000 | 60000 | 60000 | 60000 | 60000 | 60000 | 60000 | 60000 | 60000 | 60000 | 60000 | 60000 | 60000
17 | 120000 | 78000 | 33000 | 78000 | 60000 | 33000 | 60000 | 60000 | 60000 | 60000 | 60000 | 60000 | 60000 | 60000 | 60000 | 60000 | 60000 | 60000 | 60000 | 60000 | 60000 | 60000 | 60000 | 60000
18 | 180000 | 117000 | 49500 | 117000 | 90000 | 49500 | 90000 | 90000 | 90000 | 90000 | 90000 | 90000 | 90000 | 90000 | 90000 | 90000 | 90000 | 90000 | 90000 | 90000 | 90000 | 90000 | 90000 | 90000
19 | 180000 | 117000 | 49500 | 117000 | 90000 | 49500 | 90000 | 90000 | 90000 | 90000 | 90000 | 90000 | 90000 | 90000 | 90000 | 90000 | 90000 | 90000 | 90000 | 90000 | 90000 | 90000 | 90000 | 90000
20 | 180000 | 117000 | 49500 | 117000 | 90000 | 49500 | 90000 | 90000 | 90000 | 90000 | 90000 | 90000 | 90000 | 90000 | 90000 | 90000 | 90000 | 90000 | 90000 | 90000 | 90000 | 90000 | 90000 | 90000
21 | 180000 | 117000 | 49500 | 117000 | 90000 | 49500 | 90000 | 90000 | 90000 | 90000 | 90000 | 90000 | 90000 | 90000 | 90000 | 90000 | 90000 | 90000 | 90000 | 90000 | 90000 | 90000 | 90000 | 90000
22 | 180000 | 117000 | 49500 | 117000 | 90000 | 49500 | 90000 | 90000 | 90000 | 90000 | 90000 | 90000 | 90000 | 90000 | 90000 | 90000 | 90000 | 90000 | 90000 | 90000 | 90000 | 90000 | 90000 | 90000
23 | 180000 | 117000 | 49500 | 117000 | 90000 | 49500 | 90000 | 90000 | 90000 | 90000 | 90000 | 90000 | 90000 | 90000 | 90000 | 90000 | 90000 | 90000 | 90000 | 90000 | 90000 | 90000 | 90000 | 90000
24 | 840000 | 546000 | 231000 | 546000 | 420000 | 231000 | 420000 | 420000 | 420000 | 420000 | 420000 | 420000 | 420000 | 420000 | 420000 | 420000 | 420000 | 420000 | 420000 | 420000 | 420000 | 420000 | 420000 | 420000
25 | 840000 | 546000 | 231000 | 546000 | 420000 | 231000 | 420000 | 420000 | 420000 | 420000 | 420000 | 420000 | 420000 | 420000 | 420000 | 420000 | 420000 | 420000 | 420000 | 420000 | 420000 | 420000 | 420000 | 420000
26 | 120000 | 78000 | 33000 | 78000 | 60000 | 33000 | 60000 | 60000 | 60000 | 60000 | 60000 | 60000 | 60000 | 60000 | 60000 | 60000 | 60000 | 60000 | 60000 | 60000 | 60000 | 60000 | 60000 | 60000
27 | 120000 | 78000 | 33000 | 78000 | 60000 | 33000 | 60000 | 60000 | 60000 | 60000 | 60000 | 60000 | 60000 | 60000 | 60000 | 60000 | 60000 | 60000 | 60000 | 60000 | 60000 | 60000 | 60000 | 60000
28 | 120000 | 78000 | 33000 | 78000 | 60000 | 33000 | 60000 | 60000 | 60000 | 60000 | 60000 | 60000 | 60000 | 60000 | 60000 | 60000 | 60000 | 60000 | 60000 | 60000 | 60000 | 60000 | 60000 | 60000
29 | 240000 | 156000 | 66000 | 156000 | 120000 | 66000 | 120000 | 120000 | 120000 | 120000 | 120000 | 120000 | 120000 | 120000 | 120000 | 120000 | 120000 | 120000 | 120000 | 120000 | 120000 | 120000 | 120000 | 120000
30 | 400000 | 260000 | 110000 | 260000 | 200000 | 110000 | 200000 | 200000 | 200000 | 200000 | 200000 | 200000 | 200000 | 200000 | 200000 | 200000 | 200000 | 200000 | 200000 | 200000 | 200000 | 200000 | 200000 | 200000
31 | 300000 | 195000 | 82500 | 195000 | 150000 | 82500 | 150000 | 150000 | 150000 | 150000 | 150000 | 150000 | 150000 | 150000 | 150000 | 150000 | 150000 | 150000 | 150000 | 150000 | 150000 | 150000 | 150000 | 150000
32 | 420000 | 273000 | 115500 | 273000 | 210000 | 115500 | 210000 | 210000 | 210000 | 210000 | 210000 | 210000 | 210000 | 210000 | 210000 | 210000 | 210000 | 210000 | 210000 | 210000 | 210000 | 210000 | 210000 | 210000
33 | 120000 | 78000 | 33000 | 78000 | 60000 | 33000 | 60000 | 60000 | 60000 | 60000 | 60000 | 60000 | 60000 | 60000 | 60000 | 60000 | 60000 | 60000 | 60000 | 60000 | 60000 | 60000 | 60000 | 60000
34 | 0 | 0 | 0 | 0 | 0 | 0 | 0 | 0 | 0 | 0 | 0 | 0 | 0 | 0 | 0 | 0 | 0 | 0 | 0 | 0 | 0 | 0 | 0 | 0
35 | 0 | 0 | 0 | 0 | 0 | 0 | 0 | 0 | 0 | 0 | 0 | 0 | 0 | 0 | 0 | 0 | 0 | 0 | 0 | 0 | 0 | 0 | 0 | 0
36 | 0 | 0 | 0 | 0 | 0 | 0 | 0 | 0 | 0 | 0 | 0 | 0 | 0 | 0 | 0 | 0 | 0 | 0 | 0 | 0 | 0 | 0 | 0 | 0
37 | 0 | 0 | 0 | 0 | 0 | 0 | 0 | 0 | 0 | 0 | 0 | 0 | 0 | 0 | 0 | 0 | 0 | 0 | 0 | 0 | 0 | 0 | 0 | 0
38 | 0 | 0 | 0 | 0 | 100000 | 0 | 0 | 0 | 0 | 0 | 0 | 0 | 0 | 0 | 0 | 0 | 0 | 0 | 0 | 0 | 0 | 0 | 0 | 0

## AC Q Consume Data
Bus / 시각 | 1 | 2 | 3 | 4 | 5 | 6 | 7 | 8 | 9 | 10 | 11 | 12 | 13 | 14 | 15 | 16 | 17 | 18 | 19 | 20 | 21 | 22 | 23 | 24
1 | 60000 | 39000 | 16500 | 30000 | 30000 | 30000 | 30000 | 30000 | 30000 | 30000 | 30000 | 30000 | 30000 | 30000 | 30000 | 30000 | 30000 | 30000 | 30000 | 30000 | 30000 | 30000 | 30000 | 30000
2 | 60000 | 39000 | 16500 | 30000 | 30000 | 30000 | 30000 | 30000 | 30000 | 30000 | 30000 | 30000 | 30000 | 30000 | 30000 | 30000 | 30000 | 30000 | 30000 | 30000 | 30000 | 30000 | 30000 | 30000
3 | 80000 | 52000 | 22000 | 40000 | 40000 | 40000 | 40000 | 40000 | 40000 | 40000 | 40000 | 40000 | 40000 | 40000 | 40000 | 40000 | 40000 | 40000 | 40000 | 40000 | 40000 | 40000 | 40000 | 40000
4 | 160000 | 104000 | 44000 | 80000 | 80000 | 80000 | 80000 | 80000 | 80000 | 80000 | 80000 | 80000 | 80000 | 80000 | 80000 | 80000 | 80000 | 80000 | 80000 | 80000 | 80000 | 80000 | 80000 | 80000
5 | 60000 | 39000 | 16500 | 30000 | 30000 | 30000 | 30000 | 30000 | 30000 | 30000 | 30000 | 30000 | 30000 | 30000 | 30000 | 30000 | 30000 | 30000 | 30000 | 30000 | 30000 | 30000 | 30000 | 30000
6 | 40000 | 26000 | 11000 | 20000 | 20000 | 20000 | 20000 | 20000 | 20000 | 20000 | 20000 | 20000 | 20000 | 20000 | 20000 | 20000 | 20000 | 20000 | 20000 | 20000 | 20000 | 20000 | 20000 | 20000
7 | 200000 | 130000 | 55000 | 100000 | 100000 | 100000 | 100000 | 100000 | 100000 | 100000 | 100000 | 100000 | 100000 | 100000 | 100000 | 100000 | 100000 | 100000 | 100000 | 100000 | 100000 | 100000 | 100000 | 100000
8 | 200000 | 130000 | 55000 | 100000 | 100000 | 100000 | 100000 | 100000 | 100000 | 100000 | 100000 | 100000 | 100000 | 100000 | 100000 | 100000 | 100000 | 100000 | 100000 | 100000 | 100000 | 100000 | 100000 | 100000
9 | 40000 | 26000 | 11000 | 20000 | 20000 | 20000 | 20000 | 20000 | 20000 | 20000 | 20000 | 20000 | 20000 | 20000 | 20000 | 20000 | 20000 | 20000 | 20000 | 20000 | 20000 | 20000 | 20000 | 20000
10 | 40000 | 26000 | 11000 | 20000 | 20000 | 20000 | 20000 | 20000 | 20000 | 20000 | 20000 | 20000 | 20000 | 20000 | 20000 | 20000 | 20000 | 20000 | 20000 | 20000 | 20000 | 20000 | 20000 | 20000
11 | 60000 | 39000 | 16500 | 30000 | 30000 | 30000 | 30000 | 30000 | 30000 | 30000 | 30000 | 30000 | 30000 | 30000 | 30000 | 30000 | 30000 | 30000 | 30000 | 30000 | 30000 | 30000 | 30000 | 30000
12 | 70000 | 45500 | 19250 | 35000 | 35000 | 35000 | 35000 | 35000 | 35000 | 35000 | 35000 | 35000 | 35000 | 35000 | 35000 | 35000 | 35000 | 35000 | 35000 | 35000 | 35000 | 35000 | 35000 | 35000
13 | 70000 | 45500 | 19250 | 35000 | 35000 | 35000 | 35000 | 35000 | 35000 | 35000 | 35000 | 35000 | 35000 | 35000 | 35000 | 35000 | 35000 | 35000 | 35000 | 35000 | 35000 | 35000 | 35000 | 35000
14 | 160000 | 104000 | 44000 | 80000 | 80000 | 80000 | 80000 | 80000 | 80000 | 80000 | 80000 | 80000 | 80000 | 80000 | 80000 | 80000 | 80000 | 80000 | 80000 | 80000 | 80000 | 80000 | 80000 | 80000
15 | 20000 | 13000 | 5500 | 10000 | 10000 | 10000 | 10000 | 10000 | 10000 | 10000 | 10000 | 10000 | 10000 | 10000 | 10000 | 10000 | 10000 | 10000 | 10000 | 10000 | 10000 | 10000 | 10000 | 10000
16 | 40000 | 26000 | 11000 | 20000 | 20000 | 20000 | 20000 | 20000 | 20000 | 20000 | 20000 | 20000 | 20000 | 20000 | 20000 | 20000 | 20000 | 20000 | 20000 | 20000 | 20000 | 20000 | 20000 | 20000
17 | 40000 | 26000 | 11000 | 20000 | 20000 | 20000 | 20000 | 20000 | 20000 | 20000 | 20000 | 20000 | 20000 | 20000 | 20000 | 20000 | 20000 | 20000 | 20000 | 20000 | 20000 | 20000 | 20000 | 20000
18 | 80000 | 52000 | 22000 | 40000 | 40000 | 40000 | 40000 | 40000 | 40000 | 40000 | 40000 | 40000 | 40000 | 40000 | 40000 | 40000 | 40000 | 40000 | 40000 | 40000 | 40000 | 40000 | 40000 | 40000
19 | 80000 | 52000 | 22000 | 40000 | 40000 | 40000 | 40000 | 40000 | 40000 | 40000 | 40000 | 40000 | 40000 | 40000 | 40000 | 40000 | 40000 | 40000 | 40000 | 40000 | 40000 | 40000 | 40000 | 40000
20 | 80000 | 52000 | 22000 | 40000 | 40000 | 40000 | 40000 | 40000 | 40000 | 40000 | 40000 | 40000 | 40000 | 40000 | 40000 | 40000 | 40000 | 40000 | 40000 | 40000 | 40000 | 40000 | 40000 | 40000
21 | 80000 | 52000 | 22000 | 40000 | 40000 | 40000 | 40000 | 40000 | 40000 | 40000 | 40000 | 40000 | 40000 | 40000 | 40000 | 40000 | 40000 | 40000 | 40000 | 40000 | 40000 | 40000 | 40000 | 40000
22 | 80000 | 52000 | 22000 | 40000 | 40000 | 40000 | 40000 | 40000 | 40000 | 40000 | 40000 | 40000 | 40000 | 40000 | 40000 | 40000 | 40000 | 40000 | 40000 | 40000 | 40000 | 40000 | 40000 | 40000
23 | 100000 | 65000 | 27500 | 50000 | 50000 | 50000 | 50000 | 50000 | 50000 | 50000 | 50000 | 50000 | 50000 | 50000 | 50000 | 50000 | 50000 | 50000 | 50000 | 50000 | 50000 | 50000 | 50000 | 50000
24 | 400000 | 260000 | 110000 | 200000 | 200000 | 200000 | 200000 | 200000 | 200000 | 200000 | 200000 | 200000 | 200000 | 200000 | 200000 | 200000 | 200000 | 200000 | 200000 | 200000 | 200000 | 200000 | 200000 | 200000
25 | 400000 | 260000 | 110000 | 200000 | 200000 | 200000 | 200000 | 200000 | 200000 | 200000 | 200000 | 200000 | 200000 | 200000 | 200000 | 200000 | 200000 | 200000 | 200000 | 200000 | 200000 | 200000 | 200000 | 200000
26 | 50000 | 32500 | 13750 | 25000 | 25000 | 25000 | 25000 | 25000 | 25000 | 25000 | 25000 | 25000 | 25000 | 25000 | 25000 | 25000 | 25000 | 25000 | 25000 | 25000 | 25000 | 25000 | 25000 | 25000
27 | 50000 | 32500 | 13750 | 25000 | 25000 | 25000 | 25000 | 25000 | 25000 | 25000 | 25000 | 25000 | 25000 | 25000 | 25000 | 25000 | 25000 | 25000 | 25000 | 25000 | 25000 | 25000 | 25000 | 25000
28 | 40000 | 26000 | 11000 | 20000 | 20000 | 20000 | 20000 | 20000 | 20000 | 20000 | 20000 | 20000 | 20000 | 20000 | 20000 | 20000 | 20000 | 20000 | 20000 | 20000 | 20000 | 20000 | 20000 | 20000
29 | 140000 | 91000 | 38500 | 70000 | 70000 | 70000 | 70000 | 70000 | 70000 | 70000 | 70000 | 70000 | 70000 | 70000 | 70000 | 70000 | 70000 | 70000 | 70000 | 70000 | 70000 | 70000 | 70000 | 70000
30 | 1200000 | 780000 | 330000 | 600000 | 600000 | 600000 | 600000 | 600000 | 600000 | 600000 | 600000 | 600000 | 600000 | 600000 | 600000 | 600000 | 600000 | 600000 | 600000 | 600000 | 600000 | 600000 | 600000 | 600000
31 | 140000 | 91000 | 38500 | 70000 | 70000 | 70000 | 70000 | 70000 | 70000 | 70000 | 70000 | 70000 | 70000 | 70000 | 70000 | 70000 | 70000 | 70000 | 70000 | 70000 | 70000 | 70000 | 70000 | 70000
32 | 200000 | 130000 | 55000 | 100000 | 100000 | 100000 | 100000 | 100000 | 100000 | 100000 | 100000 | 100000 | 100000 | 100000 | 100000 | 100000 | 100000 | 100000 | 100000 | 100000 | 100000 | 100000 | 100000 | 100000
33 | 80000 | 52000 | 22000 | 40000 | 40000 | 40000 | 40000 | 40000 | 40000 | 40000 | 40000 | 40000 | 40000 | 40000 | 40000 | 40000 | 40000 | 40000 | 40000 | 40000 | 40000 | 40000 | 40000 | 40000
34 | 0 | 0 | 0 | 0 | 0 | 0 | 0 | 0 | 0 | 0 | 0 | 0 | 0 | 0 | 0 | 0 | 0 | 0 | 0 | 0 | 0 | 0 | 0 | 0
35 | 0 | 0 | 0 | 0 | 0 | 0 | 0 | 0 | 0 | 0 | 0 | 0 | 0 | 0 | 0 | 0 | 0 | 0 | 0 | 0 | 0 | 0 | 0 | 0
36 | 0 | 0 | 0 | 0 | 0 | 0 | 0 | 0 | 0 | 0 | 0 | 0 | 0 | 0 | 0 | 0 | 0 | 0 | 0 | 0 | 0 | 0 | 0 | 0
37 | 0 | 0 | 0 | 0 | 0 | 0 | 0 | 0 | 0 | 0 | 0 | 0 | 0 | 0 | 0 | 0 | 0 | 0 | 0 | 0 | 0 | 0 | 0 | 0
38 | 0 | 0 | 0 | 0 | 0 | 0 | 0 | 0 | 0 | 0 | 0 | 0 | 0 | 0 | 0 | 0 | 0 | 0 | 0 | 0 | 0 | 0 | 0 | 0

## DC Bus Data
Bus | Z_p | I_p | P_p | V0 [pu] | V_base [V] | VM min [pu] | VM max [pu]
39 | 0 | 0 | 1 | 1 | 20670 | 0.95 | 1.05
40 | 0 | 0 | 1 | 1 | 20670 | 0.95 | 1.05
41 | 0 | 0 | 1 | 1 | 20670 | 0.95 | 1.05
42 | 0 | 0 | 1 | 1 | 20670 | 0.95 | 1.05
43 | 0 | 0 | 1 | 1 | 20670 | 0.95 | 1.05
44 | 0 | 0 | 1 | 1 | 20670 | 0.95 | 1.05
45 | 0 | 0 | 1 | 1 | 20670 | 0.95 | 1.05
46 | 0 | 0 | 1 | 1 | 20670 | 0.95 | 1.05
47 | 0 | 0 | 1 | 1 | 20670 | 0.95 | 1.05
48 | 0 | 0 | 1 | 1 | 20670 | 0.95 | 1.05
49 | 0 | 0 | 1 | 1 | 20670 | 0.95 | 1.05
50 | 0 | 0 | 1 | 1 | 20670 | 0.95 | 1.05
51 | 0 | 0 | 1 | 1 | 20670 | 0.95 | 1.05
52 | 0 | 0 | 1 | 1 | 20670 | 0.95 | 1.05
53 | 0 | 0 | 1 | 1 | 20670 | 0.95 | 1.05
54 | 0 | 0 | 1 | 1 | 20670 | 0.95 | 1.05
55 | 0 | 0 | 1 | 1 | 20670 | 0.95 | 1.05
56 | 0 | 0 | 1 | 1 | 20670 | 0.95 | 1.05
57 | 0 | 0 | 1 | 1 | 20670 | 0.95 | 1.05
58 | 0 | 0 | 1 | 1 | 20670 | 0.95 | 1.05
59 | 0 | 0 | 1 | 1 | 20670 | 0.95 | 1.05
60 | 0 | 0 | 1 | 1 | 20670 | 0.95 | 1.05
61 | 0 | 0 | 1 | 1 | 20670 | 0.95 | 1.05
62 | 0 | 0 | 1 | 1 | 20670 | 0.95 | 1.05
63 | 0 | 0 | 1 | 1 | 20670 | 0.95 | 1.05
64 | 0 | 0 | 1 | 1 | 20670 | 0.95 | 1.05
65 | 0 | 0 | 1 | 1 | 20670 | 0.95 | 1.05
66 | 0 | 0 | 1 | 1 | 20670 | 0.95 | 1.05
67 | 0 | 0 | 1 | 1 | 20670 | 0.95 | 1.05
68 | 0 | 0 | 1 | 1 | 20670 | 0.95 | 1.05
69 | 0 | 0 | 1 | 1 | 20670 | 0.95 | 1.05
70 | 0 | 0 | 1 | 1 | 20670 | 0.95 | 1.05
71 | 0 | 0 | 1 | 1 | 20670 | 0.95 | 1.05

## DC Line Data
Line # | From | To | R [Ω] | rateA [MVA] | rateB [MVA] | rateC [MVA] | connection status (0/1)
1 | 39 | 40 | 0.1844 | 100 | 10 | 10 | 1
2 | 40 | 41 | 0.986 | 100 | 10 | 10 | 1
3 | 41 | 42 | 0.732 | 100 | 10 | 10 | 1
4 | 42 | 43 | 0.7622 | 100 | 10 | 10 | 1
5 | 43 | 44 | 1.638 | 100 | 10 | 10 | 1
6 | 44 | 45 | 0.3744 | 100 | 10 | 10 | 1
7 | 45 | 46 | 1.4228 | 100 | 10 | 10 | 1
8 | 46 | 47 | 2.06 | 100 | 10 | 10 | 1
9 | 47 | 48 | 2.088 | 100 | 10 | 10 | 1
10 | 48 | 49 | 0.3932 | 100 | 10 | 10 | 1
11 | 49 | 50 | 0.7488 | 100 | 10 | 10 | 1
12 | 50 | 51 | 2.936 | 100 | 10 | 10 | 1
13 | 51 | 52 | 1.0832 | 100 | 10 | 10 | 1
14 | 52 | 53 | 1.182 | 100 | 10 | 10 | 1
15 | 53 | 54 | 1.4926 | 100 | 10 | 10 | 1
16 | 54 | 55 | 2.578 | 100 | 10 | 10 | 1
17 | 55 | 56 | 1.464 | 100 | 10 | 10 | 1
18 | 40 | 57 | 0.328 | 100 | 10 | 10 | 1
19 | 57 | 58 | 3.0084 | 100 | 10 | 10 | 1
20 | 58 | 59 | 0.819 | 100 | 10 | 10 | 1
21 | 59 | 60 | 1.4178 | 100 | 10 | 10 | 1
22 | 41 | 61 | 0.9024 | 100 | 10 | 10 | 1
23 | 61 | 62 | 1.796 | 100 | 10 | 10 | 1
24 | 62 | 63 | 1.792 | 100 | 10 | 10 | 1
25 | 44 | 64 | 0.406 | 100 | 10 | 10 | 1
26 | 64 | 65 | 0.5684 | 100 | 10 | 10 | 1
27 | 65 | 66 | 2.118 | 100 | 10 | 10 | 1
28 | 66 | 67 | 1.6084 | 100 | 10 | 10 | 1
29 | 67 | 68 | 1.015 | 100 | 10 | 10 | 1
30 | 68 | 69 | 1.9488 | 100 | 10 | 10 | 1
31 | 69 | 70 | 0.621 | 100 | 10 | 10 | 1
32 | 70 | 71 | 0.682 | 100 | 10 | 10 | 1

## DC Gen Data
Bus_No | DC Gen Type (No Gen : 0/IBR : 1/ ESS : 2/Fuel Cell :3 / Generator : 4) | DC Gen Mode (P: Mode : 0/Droop Mode : 1/ CV Mode : 2) Same Bus = Same Gen Mode | Droop (P) [%] | P_gen [W] | Vg [pu] (If Gen PV mode or Droop mode) | Status (미반영) | Local Sbase [MVA] | ¦V¦ deadband (±) [pu]
43 | 1 | 1 | 0.5 | 1752500 | 1 | 1 | 1 | 0
52 | 1 | 1 | 0.5 | 1752500 | 1 | 1 | 1 | 0
60 | 1 | 1 | 0.5 | 1752500 | 1 | 1 | 1 | 0
67 | 1 | 1 | 0.5 | 1752500 | 1 | 1 | 1 | 0

## DC P Consume Data
Bus / 시각 | 1 | 2 | 3 | 4 | 5 | 6 | 7 | 8 | 9 | 10 | 11 | 12 | 13 | 14 | 15 | 16 | 17 | 18 | 19 | 20 | 21 | 22 | 23 | 24
39 | 0 | 0 | 0 | 0 | 0 | 0 | 0 | 0 | 0 | 0 | 0 | 0 | 0 | 0 | 0 | 0 | 0 | 0 | 0 | 0 | 0 | 0 | 0 | 0
40 | 200000 | 100000 | 100000 | 130000 | 55000 | 100000 | 100000 | 100000 | 100000 | 100000 | 100000 | 100000 | 100000 | 100000 | 100000 | 100000 | 100000 | 100000 | 100000 | 100000 | 100000 | 100000 | 100000 | 100000
41 | 180000 | 90000 | 90000 | 117000 | 49500 | 90000 | 90000 | 90000 | 90000 | 90000 | 90000 | 90000 | 90000 | 90000 | 90000 | 90000 | 90000 | 90000 | 90000 | 90000 | 90000 | 90000 | 90000 | 90000
42 | 240000 | 120000 | 120000 | 156000 | 66000 | 120000 | 120000 | 120000 | 120000 | 120000 | 120000 | 120000 | 120000 | 120000 | 120000 | 120000 | 120000 | 120000 | 120000 | 120000 | 120000 | 120000 | 120000 | 120000
43 | 120000 | 60000 | 60000 | 60000 | 33000 | 60000 | 60000 | 60000 | 60000 | 60000 | 60000 | 60000 | 60000 | 60000 | 60000 | 60000 | 60000 | 60000 | 60000 | 60000 | 60000 | 60000 | 60000 | 60000
44 | 120000 | 60000 | 60000 | 78000 | 33000 | 60000 | 60000 | 60000 | 60000 | 60000 | 60000 | 60000 | 60000 | 60000 | 60000 | 60000 | 60000 | 60000 | 60000 | 60000 | 60000 | 60000 | 60000 | 60000
45 | 400000 | 200000 | 200000 | 260000 | 110000 | 200000 | 200000 | 200000 | 200000 | 200000 | 200000 | 200000 | 200000 | 200000 | 200000 | 200000 | 200000 | 200000 | 200000 | 200000 | 200000 | 200000 | 200000 | 200000
46 | 400000 | 200000 | 200000 | 260000 | 110000 | 200000 | 200000 | 200000 | 200000 | 200000 | 200000 | 200000 | 200000 | 200000 | 200000 | 200000 | 200000 | 200000 | 200000 | 200000 | 200000 | 200000 | 200000 | 200000
47 | 120000 | 60000 | 60000 | 78000 | 33000 | 60000 | 60000 | 60000 | 60000 | 60000 | 60000 | 60000 | 60000 | 60000 | 60000 | 60000 | 60000 | 60000 | 60000 | 60000 | 60000 | 60000 | 60000 | 60000
48 | 120000 | 60000 | 60000 | 78000 | 33000 | 60000 | 60000 | 60000 | 60000 | 60000 | 60000 | 60000 | 60000 | 60000 | 60000 | 60000 | 60000 | 60000 | 60000 | 60000 | 60000 | 60000 | 60000 | 60000
49 | 90000 | 45000 | 45000 | 58500 | 24750 | 45000 | 45000 | 45000 | 45000 | 45000 | 45000 | 45000 | 45000 | 45000 | 45000 | 45000 | 45000 | 45000 | 45000 | 45000 | 45000 | 45000 | 45000 | 45000
50 | 120000 | 60000 | 60000 | 78000 | 33000 | 60000 | 60000 | 60000 | 60000 | 60000 | 60000 | 60000 | 60000 | 60000 | 60000 | 60000 | 60000 | 60000 | 60000 | 60000 | 60000 | 60000 | 60000 | 60000
51 | 120000 | 60000 | 60000 | 78000 | 33000 | 60000 | 60000 | 60000 | 60000 | 60000 | 60000 | 60000 | 60000 | 60000 | 60000 | 60000 | 60000 | 60000 | 60000 | 60000 | 60000 | 60000 | 60000 | 60000
52 | 400000 | 200000 | 200000 | 260000 | 110000 | 200000 | 200000 | 200000 | 200000 | 200000 | 200000 | 200000 | 200000 | 200000 | 200000 | 200000 | 200000 | 200000 | 200000 | 200000 | 200000 | 200000 | 200000 | 200000
53 | 120000 | 60000 | 60000 | 78000 | 33000 | 60000 | 60000 | 60000 | 60000 | 60000 | 60000 | 60000 | 60000 | 60000 | 60000 | 60000 | 60000 | 60000 | 60000 | 60000 | 60000 | 60000 | 60000 | 60000
54 | 120000 | 60000 | 60000 | 78000 | 33000 | 60000 | 60000 | 60000 | 60000 | 60000 | 60000 | 60000 | 60000 | 60000 | 60000 | 60000 | 60000 | 60000 | 60000 | 60000 | 60000 | 60000 | 60000 | 60000
55 | 120000 | 60000 | 60000 | 78000 | 33000 | 60000 | 60000 | 60000 | 60000 | 60000 | 60000 | 60000 | 60000 | 60000 | 60000 | 60000 | 60000 | 60000 | 60000 | 60000 | 60000 | 60000 | 60000 | 60000
56 | 180000 | 90000 | 90000 | 117000 | 49500 | 90000 | 90000 | 90000 | 90000 | 90000 | 90000 | 90000 | 90000 | 90000 | 90000 | 90000 | 90000 | 90000 | 90000 | 90000 | 90000 | 90000 | 90000 | 90000
57 | 180000 | 90000 | 90000 | 117000 | 49500 | 90000 | 90000 | 90000 | 90000 | 90000 | 90000 | 90000 | 90000 | 90000 | 90000 | 90000 | 90000 | 90000 | 90000 | 90000 | 90000 | 90000 | 90000 | 90000
58 | 180000 | 90000 | 90000 | 117000 | 49500 | 90000 | 90000 | 90000 | 90000 | 90000 | 90000 | 90000 | 90000 | 90000 | 90000 | 90000 | 90000 | 90000 | 90000 | 90000 | 90000 | 90000 | 90000 | 90000
59 | 400000 | 200000 | 200000 | 260000 | 110000 | 200000 | 200000 | 200000 | 200000 | 200000 | 200000 | 200000 | 200000 | 200000 | 200000 | 200000 | 200000 | 200000 | 200000 | 200000 | 200000 | 200000 | 200000 | 200000
60 | 180000 | 90000 | 90000 | 117000 | 49500 | 90000 | 90000 | 90000 | 90000 | 90000 | 90000 | 90000 | 90000 | 90000 | 90000 | 90000 | 90000 | 90000 | 90000 | 90000 | 90000 | 90000 | 90000 | 90000
61 | 180000 | 90000 | 90000 | 117000 | 49500 | 90000 | 90000 | 90000 | 90000 | 90000 | 90000 | 90000 | 90000 | 90000 | 90000 | 90000 | 90000 | 90000 | 90000 | 90000 | 90000 | 90000 | 90000 | 90000
62 | 840000 | 420000 | 420000 | 546000 | 231000 | 420000 | 420000 | 420000 | 420000 | 420000 | 420000 | 420000 | 420000 | 420000 | 420000 | 420000 | 420000 | 420000 | 420000 | 420000 | 420000 | 420000 | 420000 | 420000
63 | 400000 | 200000 | 200000 | 260000 | 110000 | 200000 | 200000 | 200000 | 200000 | 200000 | 200000 | 200000 | 200000 | 200000 | 200000 | 200000 | 200000 | 200000 | 200000 | 200000 | 200000 | 200000 | 200000 | 200000
64 | 120000 | 60000 | 60000 | 78000 | 33000 | 60000 | 60000 | 60000 | 60000 | 60000 | 60000 | 60000 | 60000 | 60000 | 60000 | 60000 | 60000 | 60000 | 60000 | 60000 | 60000 | 60000 | 60000 | 60000
65 | 120000 | 60000 | 60000 | 78000 | 33000 | 60000 | 60000 | 60000 | 60000 | 60000 | 60000 | 60000 | 60000 | 60000 | 60000 | 60000 | 60000 | 60000 | 60000 | 60000 | 60000 | 60000 | 60000 | 60000
66 | 120000 | 60000 | 60000 | 78000 | 33000 | 60000 | 60000 | 60000 | 60000 | 60000 | 60000 | 60000 | 60000 | 60000 | 60000 | 60000 | 60000 | 60000 | 60000 | 60000 | 60000 | 60000 | 60000 | 60000
67 | 240000 | 120000 | 120000 | 156000 | 66000 | 120000 | 120000 | 120000 | 120000 | 120000 | 120000 | 120000 | 120000 | 120000 | 120000 | 120000 | 120000 | 120000 | 120000 | 120000 | 120000 | 120000 | 120000 | 120000
68 | 40000 | 20000 | 20000 | 26000 | 11000 | 20000 | 20000 | 20000 | 20000 | 20000 | 20000 | 20000 | 20000 | 20000 | 20000 | 20000 | 20000 | 20000 | 20000 | 20000 | 20000 | 20000 | 20000 | 20000
69 | 300000 | 150000 | 150000 | 195000 | 82500 | 150000 | 150000 | 150000 | 150000 | 150000 | 150000 | 150000 | 150000 | 150000 | 150000 | 150000 | 150000 | 150000 | 150000 | 150000 | 150000 | 150000 | 150000 | 150000
70 | 420000 | 210000 | 210000 | 273000 | 115500 | 210000 | 210000 | 210000 | 210000 | 210000 | 210000 | 210000 | 210000 | 210000 | 210000 | 210000 | 210000 | 210000 | 210000 | 210000 | 210000 | 210000 | 210000 | 210000
71 | 120000 | 60000 | 60000 | 78000 | 33000 | 60000 | 60000 | 60000 | 60000 | 60000 | 60000 | 60000 | 60000 | 60000 | 60000 | 60000 | 60000 | 60000 | 60000 | 60000 | 60000 | 60000 | 60000 | 60000

## ACDC IC Data
From(AC) | To(DC) | AC Control Mode ( 0: CQ / 1 : Droop / 2 : CV ) | DC Control Mode ( 0: CP / 1 : Droop / 2 : CV ) | Droop Coefficient (P) freq_norm | Droop Coefficient (P) DC_VM_norm | Droop Coefficient (Q) k_q_IC | P Operating Point [W] | Q Operating Point [Var] | rateA [MVA] | Rtf [pu] | Xtf [pu] | Bf [pu] | Rc [pu] | Xc [pu] | Status ( 0 : off / 1 : on ) | LossA | LossB | LossC rec | LossC inv
38 | 39 | 1 | 1 | 10 | 0.8 | 0.5 | 0 | 0 | 100 | 0 | 0 | 0 | 0 | 0 | 1 | 0 | 0 | 0 | 0
34 | 52 | 1 | 1 | 10 | 0.8 | 0.5 | 0 | 0 | 100 | 0 | 0 | 0 | 0 | 0 | 1 | 0 | 0 | 0 | 0
37 | 67 | 1 | 1 | 10 | 0.8 | 0.5 | 0 | 0 | 100 | 0 | 0 | 0 | 0 | 0 | 1 | 0 | 0 | 0 | 0

## MVDC LVDC Converter Data
From (MVDC) | To (LVDC) | Efficiency Curve (C0) | Efficiency Curve (C1) | Efficiency Curve (C2) | Droop Coefficient (P) MVDC VM_norm | Droop Coefficient (P) LVDC VM_norm | Operating Point (P) | P IC Max [W] | Control Mode (Off : 0 / CV(LVDC) : 1 / 추후 : 2)

## Sbase,frequency
S_base [VA] | freq_base [Hz] | f_0 [pu] | freq_min [pu] | freq_max[pu] | Frequency Control Mode ( 0 : Variable / 1 : Constant ) | freq_deadband(±) [Hz]
1 | 50 | 1 | 0.98 | 1.02 | 0 | 0