## Mode
Mode ( 0 : AC / DC Hybrid, 1 : AC only, 2 : DC only)
0

## AC Bus Data
Bus | Gs[MW] | Bs[Mvar] | Z_p | I_p | P_p | Z_q | I_q | P_q | k_pw | k_qw | V0 [pu] | Va [°] | V_base [V] | V_min [pu] | V_max [pu] | Area(반영X)
1 | 0 | 0 | 0 | 0 | 1 | 0 | 0 | 1 | 0 | 0 | 1.03 | 0 | 380000 | 0.9 | 1.1 | 1
2 | 0 | 0 | 0 | 0 | 1 | 0 | 0 | 1 | 0 | 0 | 1 | 0 | 110000 | 0.9 | 1.1 | 1
3 | 0 | 0 | 0 | 0 | 1 | 0 | 0 | 1 | 0 | 0 | 1 | 0 | 110000 | 0.9 | 1.1 | 1
4 | 0 | 0 | 0 | 0 | 1 | 0 | 0 | 1 | 0 | 0 | 1 | 0 | 20000 | 0.9 | 1.1 | 1
5 | 0 | 0 | 0 | 0 | 1 | 0 | 0 | 1 | 0 | 0 | 1 | 0 | 10000 | 0.9 | 1.1 | 1
6 | 0 | 0 | 0 | 0 | 1 | 0 | 0 | 1 | 0 | 0 | 1 | 0 | 10000 | 0.9 | 1.1 | 1
7 | 0 | 0 | 0 | 0 | 1 | 0 | 0 | 1 | 0 | 0 | 1 | 0 | 10000 | 0.9 | 1.1 | 1
8 | 0 | 0 | 0 | 0 | 1 | 0 | 0 | 1 | 0 | 0 | 1 | 0 | 10000 | 0.9 | 1.1 | 1
9 | 0 | 0 | 0 | 0 | 1 | 0 | 0 | 1 | 0 | 0 | 1 | 0 | 10000 | 0.9 | 1.1 | 1
10 | 0 | 0 | 0 | 0 | 1 | 0 | 0 | 1 | 0 | 0 | 1 | 0 | 10000 | 0.9 | 1.1 | 1
11 | 0 | 0 | 0 | 0 | 1 | 0 | 0 | 1 | 0 | 0 | 1 | 0 | 10000 | 0.9 | 1.1 | 1
12 | 0 | 0 | 0 | 0 | 1 | 0 | 0 | 1 | 0 | 0 | 1 | 0 | 10000 | 0.9 | 1.1 | 1
13 | 0 | 0 | 0 | 0 | 1 | 0 | 0 | 1 | 0 | 0 | 1 | 0 | 400 | 0.9 | 1.1 | 1
14 | 0 | 0 | 0 | 0 | 1 | 0 | 0 | 1 | 0 | 0 | 1 | 0 | 400 | 0.9 | 1.1 | 1
15 | 0 | 0 | 0 | 0 | 1 | 0 | 0 | 1 | 0 | 0 | 1 | 0 | 400 | 0.9 | 1.1 | 1
16 | 0 | 0 | 0 | 0 | 1 | 0 | 0 | 1 | 0 | 0 | 1 | 0 | 400 | 0.9 | 1.1 | 1
17 | 0 | 0 | 0 | 0 | 1 | 0 | 0 | 1 | 0 | 0 | 1 | 0 | 400 | 0.9 | 1.1 | 1
18 | 0 | 0 | 0 | 0 | 1 | 0 | 0 | 1 | 0 | 0 | 1 | 0 | 400 | 0.9 | 1.1 | 1
19 | 0 | 0 | 0 | 0 | 1 | 0 | 0 | 1 | 0 | 0 | 1 | 0 | 400 | 0.9 | 1.1 | 1
20 | 0 | 0 | 0 | 0 | 1 | 0 | 0 | 1 | 0 | 0 | 1 | 0 | 400 | 0.9 | 1.1 | 1
21 | 0 | 0 | 0 | 0 | 1 | 0 | 0 | 1 | 0 | 0 | 1 | 0 | 400 | 0.9 | 1.1 | 1
22 | 0 | 0 | 0 | 0 | 1 | 0 | 0 | 1 | 0 | 0 | 1 | 0 | 400 | 0.9 | 1.1 | 1
23 | 0 | 0 | 0 | 0 | 1 | 0 | 0 | 1 | 0 | 0 | 1 | 0 | 400 | 0.9 | 1.1 | 1
24 | 0 | 0 | 0 | 0 | 1 | 0 | 0 | 1 | 0 | 0 | 1 | 0 | 400 | 0.9 | 1.1 | 1

## AC Line Data
Line # | From | To | R [Ω] | X [Ω] | B [S] | Tap ratio | angle(°) | rateA [MVA] | rateB [MVA] | rateC [MVA] | AC Transformer status (0/1) | connection status (0/1)
1 | 5 | 6 | 0.2415 | 0.1755 | 0.00012865 | 0 | 0 | 6.27 | 6.27 | 6.27 | 0 | 1
2 | 6 | 7 | 0.2415 | 0.1755 | 0.00012865 | 0 | 0 | 6.27 | 6.27 | 6.27 | 0 | 1
3 | 7 | 8 | 0.2415 | 0.1755 | 0.00012865 | 0 | 0 | 6.27 | 6.27 | 6.27 | 0 | 1
4 | 8 | 9 | 0.2415 | 0.1755 | 0.00012865 | 0 | 0 | 6.27 | 6.27 | 6.27 | 0 | 1
5 | 10 | 11 | 0.2415 | 0.1755 | 0.00012865 | 0 | 0 | 6.27 | 6.27 | 6.27 | 0 | 1
6 | 11 | 12 | 0.2415 | 0.1755 | 0.00012865 | 0 | 0 | 6.27 | 6.27 | 6.27 | 0 | 1
7 | 5 | 12 | 0.2415 | 0.1755 | 0.00012865 | 0 | 0 | 6.27 | 6.27 | 6.27 | 0 | 1
8 | 13 | 14 | 0.018 | 0.0064 | 6.635e-06 | 0 | 0 | 0.16766 | 0.16766 | 0.16766 | 0 | 1
9 | 14 | 15 | 0.018 | 0.0064 | 6.635e-06 | 0 | 0 | 0.16766 | 0.16766 | 0.16766 | 0 | 1
10 | 15 | 16 | 0.018 | 0.0064 | 6.635e-06 | 0 | 0 | 0.16766 | 0.16766 | 0.16766 | 0 | 1
11 | 16 | 17 | 0.018 | 0.0064 | 6.635e-06 | 0 | 0 | 0.16766 | 0.16766 | 0.16766 | 0 | 1
12 | 17 | 18 | 0.018 | 0.0064 | 6.635e-06 | 0 | 0 | 0.16766 | 0.16766 | 0.16766 | 0 | 1
13 | 13 | 19 | 0.027 | 0.0096 | 9.9526e-06 | 0 | 0 | 0.16766 | 0.16766 | 0.16766 | 0 | 1
14 | 19 | 20 | 0.027 | 0.0096 | 9.9526e-06 | 0 | 0 | 0.16766 | 0.16766 | 0.16766 | 0 | 1
15 | 20 | 21 | 0.22523 | 0.042 | 4.1469e-07 | 0 | 0 | 0.072746 | 0.072746 | 0.072746 | 0 | 1
16 | 21 | 22 | 0.22523 | 0.042 | 4.1469e-07 | 0 | 0 | 0.072746 | 0.072746 | 0.072746 | 0 | 1
17 | 20 | 23 | 0.22523 | 0.042 | 4.1469e-07 | 0 | 0 | 0.072746 | 0.072746 | 0.072746 | 0 | 1
18 | 23 | 24 | 0.22523 | 0.042 | 4.1469e-07 | 0 | 0 | 0.072746 | 0.072746 | 0.072746 | 0 | 1
19 | 2 | 3 | 3.142 | 8 | 5.5292e-05 | 0 | 0 | 95.2628 | 95.2628 | 95.2628 | 0 | 1
20 | 1 | 2 | 0.0242 | 3.2266 | 0 | 1 | 0 | 300 | 300 | 300 | 1 | 1
21 | 9 | 13 | 0.0053 | 0.015097 | 0 | 0.95 | 0 | 0.4 | 0.4 | 0.4 | 1 | 1

## AC 3w Transformer Data
3w trans # | Bus 1 | Bus 2 | Bus 3 | status (0/1) | Vn1 [kV] | Vn2 [kV] | Vn3 [kV] | Sn1 [MVA] | Sn2 [MVA] | Sn3 [MVA] | r12 | r23 | r31 | x12 | x23 | x31 | vk12 [%] | vk23 [%] | vk31 [%] | vkr12 [%] | vkr23 [%] | vkr31 [%] | tap side | tap ratio | shift_deg MV [degree] | shift_deg LV [degree] | pfe [kW] | i0 [%] | winding map
1 | 2 | 4 | 5 | 1 | 110 | 20 | 10 | 40 | 15 | 25 | [6 empty] | 10.1 | 10.1 | 10.1 | 0.26667 | 0.033333 | 0.04 | 1 | 1 | 0 | 0 | 0 | 0 | 0

## AC Gen Data
Bus_No | AC Gen Type (No Gen : 0/AC Trans : 1/ Syn Gen : 2/IBR : 3) | AC Gen Mode (PQ Mode : 0/Droop Mode : 1/ PV Mode : 2/Slack : 3) Same Bus = Same Gen Mode | Droop (P) [%] | Droop (Q) [%] | P_gen [W] | Q_gen [Var] | Vg [pu] (If Gen PV mode or Droop mode) | Status (미반영) | Local Sbase [MVA] | ¦V¦ deadband (±) [pu]
1 | 2 | 3 | 0 | 0 | 0 | 0 | 1.03 | 1 | 100 | 0.01
3 | 2 | 2 | 0 | 0 | 100000000 | 0 | 1.03 | 1 | 100 | 0.01
11 | 3 | 0 | 0 | 0 | 500000 | 0 | 1 | 1 | 100 | 0.01
5 | 3 | 0 | 0 | 0 | 500000 | 50000 | 1 | 1 | 100 | 0.01
4 | 3 | 0 | 0 | 0 | 15000000 | 3000000 | 1 | 1 | 100 | 0.01
10 | 3 | 0 | 0 | 0 | 2000000 | 100000 | 1 | 1 | 100 | 0.01
14 | 3 | 0 | 0 | 0 | 6000 | 0 | 1 | 1 | 100 | 0.01
16 | 3 | 0 | 0 | 0 | 5000 | 0 | 1 | 1 | 100 | 0.01
21 | 3 | 0 | 0 | 0 | 5000 | 0 | 1 | 1 | 100 | 0.01
22 | 3 | 0 | 0 | 0 | 5000 | 0 | 1 | 1 | 100 | 0.01
23 | 3 | 0 | 0 | 0 | 5000 | 0 | 1 | 1 | 100 | 0.01
24 | 3 | 0 | 0 | 0 | 5000 | 0 | 1 | 1 | 100 | 0.01

## AC P Consume Data
Bus / 시각 | 1
1 | 0
2 | 38000000
3 | 38000000
4 | 18000000
5 | 6000000
6 | 400000
7 | 400000
8 | 400000
9 | 0
10 | 400000
11 | 400000
12 | 400000
13 | 100000
14 | 10000
15 | 10000
16 | 10000
17 | 10000
18 | 10000
19 | 10000
20 | 10000
21 | 10000
22 | 10000
23 | 10000
24 | 10000

## AC Q Consume Data
Bus / 시각 | 1
1 | 0
2 | 6000000
3 | 6000000
4 | 4000000
5 | 2000000
6 | 100000
7 | 60000
8 | 60000
9 | 0
10 | 60000
11 | 60000
12 | 60000
13 | 48432.2105
14 | 4843.221
15 | 4843.221
16 | 4843.221
17 | 4843.221
18 | 4843.221
19 | 4843.221
20 | 4843.221
21 | 4843.221
22 | 4843.221
23 | 4843.221
24 | 4843.221

## DC Bus Data
Bus | Nominal Current | V0 [pu] | V_base [V] | VM min [pu] | VM max [pu]
25 | 0 | 1 | 750 | 0.9 | 1.1
26 | 0 | 1 | 750 | 0.9 | 1.1
27 | 0 | 1 | 750 | 0.9 | 1.1
28 | 0 | 1 | 750 | 0.9 | 1.1
29 | 0 | 1 | 750 | 0.9 | 1.1
30 | 0 | 1 | 750 | 0.9 | 1.1
31 | 0 | 1 | 750 | 0.9 | 1.1

## DC Line Data
Line # | From | To | R [Ω] | rateA [MVA] | rateB [MVA] | rateC [MVA] | connection status (0/1)
1 | 25 | 26 | 0.075 | 0.375 | 0.375 | 0.375 | 1
2 | 26 | 27 | 0.075 | 0.375 | 0.375 | 0.375 | 1
3 | 25 | 28 | 0.06 | 0.375 | 0.375 | 0.375 | 1
4 | 28 | 29 | 0.054 | 0.375 | 0.375 | 0.375 | 1
5 | 26 | 30 | 0.06 | 0.375 | 0.375 | 0.375 | 1
6 | 27 | 31 | 0.06 | 0.375 | 0.375 | 0.375 | 1

## DC Gen Data
Bus_No | DC Gen Type (No Gen : 0/IBR : 1/ ESS : 2/Fuel Cell :3 / Generator : 4) | DC Gen Mode (P: Mode : 0/Droop Mode : 1/ CV Mode : 2) Same Bus = Same Gen Mode | Droop (P) [%] | P_gen [W] | Vg [pu] (If Gen PV mode or Droop mode) | Status (미반영) | Local Pbase [MW] | ¦V¦ deadband (±) [pu]

## DC P Consume Data
Bus / 시각 | 1
25 | 0
26 | 0
27 | 0
28 | 0
29 | 12000
30 | 10000
31 | 8000

## ACDC IC Data
From(AC) | To(DC) | AC Control Mode ( 0: CQ / 1 : Droop / 2 : CV ) | DC Control Mode ( 0: CP / 1 : Droop / 2 : CV ) | Droop Coefficient (P) freq_norm(P_pu/w_norm) | Droop Coefficient (P) DC_VM_norm(P_pu/Vdc_norm) | Droop Coefficient (Q) k_q_IC | P Operating Point [W] | Q Operating Point [Var] | rateA [MVA] | Rtf [pu] | Xtf [pu] | Bf [pu] | Rc [pu] | Xc [pu] | Status ( 0 : off / 1 : on ) | LossA | LossB | LossC rec | LossC inv
18 | 25 | 0 | 2 | - | - | - | 0 | 0 | 100 | 0 | 0 | 0 | 0 | 0 | 1 | 0 | 0 | 0 | 0
22 | 26 | 0 | 0 | - | - | - | 12000 | 0 | 100 | 0 | 0 | 0 | 0 | 0 | 1 | 0 | 0 | 0 | 0
24 | 27 | 0 | 0 | - | - | - | 10000 | 0 | 100 | 0 | 0 | 0 | 0 | 0 | 1 | 0 | 0 | 0 | 0

## MVDC LVDC Converter Data
From (MVDC) | To (LVDC) | Efficiency Curve (C0) | Efficiency Curve (C1) | Efficiency Curve (C2) | Droop Coefficient (P) MVDC VM_norm | Droop Coefficient (P) LVDC VM_norm | Operating Point (P) | P IC Max [W] | Control Mode (Off : 0 / CV(LVDC) : 1 / 추후 : 2)

## Sbase,frequency
S_base [MVA] | freq_base [Hz] | f_0 [pu] | freq_min [pu] | freq_max[pu] | Frequency Control Mode ( 0 : Variable / 1 : Constant ) | freq_deadband(±) [Hz] | ¦V¦ deadband (±) [pu]
100 | 50 | 1 | 0.975 | 1.02 | 0 | 0.036 | 0.01